## C1200-8T-E-2G
Feature | Description
Model | C1200-8T-E-2G
Số Ports | 8 10/100/1000BASE-T ports
2 Gigabit Ethernet SFP uplinks combo
Thiết kế | Gắn rack (Chưa bao gồm Rackmount 19 in)
Console port | Cisco Standard RJ-45 console and USB Type C port
USB port | USB Type C port on the front panel of the switch for easy file and image management as well as console port
Flash | 512 MB
CPU | Dual-core ARM at 1.4 GHz
DRAM | 1 GB DDR4
Performance | Capacity in millions of packets per second (mpps) (64-byte packets): 14.88
Switching capacity in gigabits per second (Gbps): 20.0
Layer 2 switching
Spanning Tree Protocol (STP) | Standard 802.1d spanning tree support
Fast convergence using 802.1w (Rapid Spanning Tree Protocol [RSTP]), enabled by default
Multiple spanning tree instances using 802.1s (MSTP); 8 instances are supported
Per-VLAN Spanning Tree Plus (PVST+); 126 instances are supported
Rapid PVST+ (RPVST+); 126 instances are supported
Port grouping/link aggregation | Support for IEEE 802.3ad Link Aggregation Control Protocol (LACP)
● Up to 4 groups
● Up to 8 ports per group with 16 candidate ports for each (dynamic) 802.3ad Link Aggregation Group (LAG)
VLAN | Support for up to 255 active VLANs simultaneously
Port-based and 802.1Q tag-based VLANs
Management VLAN
Guest VLAN
Auto Surveillance VLAN (ASV)
Voice VLAN | Voice traffic is automatically assigned to a voice-specific VLAN and treated with appropriate levels of QoS. Voice Services Discovery Protocol (VSDP) delivers networkwide zero-touch deployment of voice endpoints and call control devices
Generic VLAN Registration Protocol (GVRP) and Generic Attribute Registration Protocol (GARP) | Enable automatically propagation and configuration of VLANs in a bridged domain
Internet Group Management Protocol (IGMP) versions 1, 2, and 3 snooping | Limits bandwidth-intensive multicast traffic to only the requesters; supports 255 multicast groups (source-specific multicasting is also supported)
IGMP querier | Used to support a Layer 2 multicast domain of snooping switches in the absence of a multicast router
Head-of-Line (HOL) blocking | HOL blocking prevention
Loopback detection | Provides protection against loops by transmitting loop protocol packets out of ports on which loop protection has been enabled. It operates independently of STP
Layer 3 routing
IPv4 routing | Wire-speed routing of IPv4 packets
Up to 32 static routes and up to 16 IP interfaces
IPv6 routing | Wire-speed routing of IPv6 packets
Layer 3 interface | Configuration of Layer 3 interface on physical port, LAG, VLAN interface, or loopback interface
Classless Interdomain Routing (CIDR) | Support for CIDR
Dynamic Host Configuration Protocol (DHCP) relay at Layer 3 | Relay of DHCP traffic across IP domains
User Datagram Protocol (UDP) relay | Relay of broadcast information across Layer 3 domains for application discovery or relaying of Bootstrap Protocol (BootP)/DHCP packets
Security
Secure Sockets Layer (SSL) | Encrypts all HTTPS traffic, allowing secure access to the browser-based management GUI in the switch
SSH Protocol | SSH is a secure replacement for Telnet traffic. Secure Copy (SCP) also uses SSH. SSH v1 and v2 are supported.
IEEE 802.1X (authenticator role) | RADIUS authentication, guest VLAN, single/multiple host mode, and single/multiple sessions
STP loopback guard | Provides additional protection against Layer 2 forwarding loops (STP loops)
Secure Core Technology (SCT) | Ensures that the switch will receive and process management and protocol traffic no matter how much traffic is received
Secure Sensitive Data (SSD) | A mechanism to manage sensitive data (such as passwords, keys, and so on) securely on the switch, populating this data to other devices and a secure auto-configuration. Access to view the sensitive data as plain text or encrypted is provided according to the user-configured access level and the access method of the user
Trustworthy systems | Trustworthy systems provide a highly secure foundation for Cisco products
Run-time defenses (Executable Space Protection [X-Space], Address Space Layout Randomization [ASLR], Built-In Object Size Checking [BOSC])
Port security | Ability to lock source MAC addresses to ports and limit the number of learned MAC addresses
RADIUS | Supports RADIUS authentication for management access. Switch functions as a client
Storm control | Broadcast, multicast, and unknown unicast
DoS prevention | DoS attack prevention
Multiple user privilege levels in CLI | Level 1, 7, and 15 privilege levels
ACLs | Support for up to 512 rules
Drop or rate limit based on source and destination MAC, VLAN ID, IPv4 or IPv6 address, IPv6 flow label, protocol, port, Differentiated Services Code Point (DSCP)/IP precedence, TCP/UDP source and destination ports, 802.1p priority, Ethernet type, Internet Control Message Protocol (ICMP) packets, IGMP packets, TCP flag; ACL can be applied on both ingress and egress sides
Time-based ACLs supported
Management
Cisco Business Dashboard | Support for embedded probe for Cisco Business Dashboard running on the switch. Eliminates the need to set up a separate hardware or virtual machine for the Cisco Business Dashboard probe onsite
Cisco Business mobile app | Mobile app for Cisco Business switch and wireless products. Helps to set up a local network in minutes and provide easy management at your fingertips.
Cisco Network Plug and Play (PnP) agent | The Cisco Network PnP solution provides a simple, secure, unified, and integrated offering to ease new branch or campus device rollouts or for provisioning updates to an existing network. The solution provides a unified approach to provision Cisco routers, switches, and wireless devices with a near-zero-touch deployment experience.
Supports Cisco PnP Connect
Web user interface | Built-in switch configuration utility for easy browser-based device configuration (HTTP/HTTPS). Supports configuration, wizards, system dashboard, system maintenance, and monitoring
Basic and advanced mode for maximum operational efficiency
SNMP | SNMP versions 1, 2c, and 3 with support for traps, and SNMP v3 User-Based Security Model (USM)
Remote Monitoring (RMON) | Embedded RMON software agent supports 4 RMON groups (history, statistics, alarms, and events) for enhanced traffic management, monitoring, and analysis
IPv4 and IPv6 dual stack | Coexistence of both protocol stacks to ease migration
Firmware upgrade | Web browser upgrade (HTTP/HTTPS) and TFTP and upgrade over SCP running over SSH
Dual images for resilient firmware upgrades
Port mirroring | Traffic on a port can be mirrored to another port for analysis with a network analyzer or RMON probe. Up to 4 source ports can be mirrored to one destination port
VLAN mirroring | Traffic from a VLAN can be mirrored to a port for analysis with a network analyzer or RMON probe. Up to 4 source VLANs can be mirrored to one destination port
DHCP (options 12, 59, 60, 66, 67, 125, 129, and 150) | DHCP options facilitate tighter control from a central point (DHCP server) to obtain IP address, auto-configuration (with configuration and image file download), DHCP relay, and hostname
Secure Copy (SCP) | Securely transfers files to and from the switch
Auto-configuration with SCP file download | Enables mass deployment with protection of sensitive data
Text-editable configurations | Configuration files can be edited with a text editor and downloaded to another switch, facilitating easier mass deployment
Smartports | Simplified configuration of QoS and security capabilities
Auto Smartports | Automatically applies the intelligence delivered through the Smartports roles to the port based on the devices discovered over Cisco Discovery Protocol or LLDP-MED. This facilitates zero-touch deployments
Text view CLI | Scriptable CLI. A full CLI as well as a menu-based CLI is supported. User privilege levels 1, 7, and 15 are supported for the CLI
Localization | Localization of GUI and documentation into multiple languages
Login banner | Configurable multiple banners for web as well as CLI
Other management | Traceroute, single IP management, HTTP/HTTPS, RADIUS, port mirroring, TFTP upgrade, DHCP client, SNTP, cable diagnostics, Ping, syslog, Telnet client (SSH secure support), automatic time settings from management station
General
Jumbo frames | Frame sizes up to 9000 bytes. The default MTU is 2000 bytes
MAC table | 8000 addresses
Chip guard | Detects tampering attempts and responds during boot-up
Boot integrity | Boot integrity visibility allows Cisco's platform identity and software integrity information to be visible and actionable
Discovery
Bonjour | The switch advertises itself using the Bonjour protocol
Link Layer Discovery Protocol (LLDP) (802.1ab) with LLDP-Media Endpoint Discovery (MED) extensions | LLDP allows the switch to advertise its identification, configuration, and capabilities to neighboring devices that store the data in a MIB. LLDP-MED is an enhancement to LLDP that adds the extensions needed for IP phones
Cisco Discovery Protocol | The switch advertises itself using the Cisco Discovery Protocol. It also learns the connected device and its characteristics using Cisco Discovery Protocol
Environmental
Unit dimensions (W x D x H) | 268 x 185 x 44 mm (10.56 x 7.28 x 1.73 in)
Unit weight | 1.39 kg (3.06 lb)
Power | 100 to 240V 50 to 60 Hz, external
Certifications | UL (UL 62368), CSA (CSA 22.2), CE mark, FCC Part 15 (CFR 47) Class A
Operating temperature | 32° to 122°F (0° to 50°C) for C1200-8T-D
23° to 122°F (-5° to 50°C) for other models
Storage temperature | -13° to 158°F (-25° to 70°C)
Operating humidity | 10% to 90%, relative, noncondensing
Storage humidity | 10% to 90%, relative, noncondensing