## C1300-24T-4X
TT | Thông số kỹ thuật | Cấu hình tối thiểu
1 | C1300-24XS
| Khả năng chuyển mạch Switching capacity | 480 Gbps
| Khả năng chuyển gói Forwarding rate | 357.14 mpps
| Bộ nhớ DRAM | 1 GB
| Memory | 512MB
| CPU | ARM dual-core at 1.4 GHz
| Giao diện kết nối | 20 x 10 Gigabit SFP+ 4 x 10 Gigabit copper ports (combo with 4 x SFP+) 1 x GE management port Rack-mountable
| Số VLAN đồng thời | 4093 VLANs
| ACLs | Support for up to 1024 rules Drop or rate limit based on source and destination MAC, VLAN ID, IPv4 or IPv6 address, IPv6 flow label, protocol, port, Differentiated Services Code Point (DSCP)/IP precedence, TCP/UDP source and destination ports, 802.1p priority, Ethernet type, Internet Control Message Protocol (ICMP) packets, IGMP packets, TCP flag; ACL can be applied on both ingress and egress sides Time-based ACLs supported
| Bảng địa chỉ MAC | 16,000 addresses
| Jumbo ethernet frames | Frame sizes up to 9000 bytes. The default MTU is 2000 bytes
| Bảo mật | Secure Shell (SSH) Protocol,Secure Sockets Layer (SSL),IEEE 802.1X,BPDU,STP Root Guard,DHCP snooping,IPSG,DAI,IPMB,SCT,SSD,Private VLAN,Port Security,RADIUS/TACACS+,DoS prevention,ACLs
| Khả năng quản trị Management | Cisco Business Dashboard,Cisco Business mobile app,Cisco Network Plug and Play (PnP) agent,Web user interface,SNMP,Remote Monitoring (RMON),IPv4 and IPv6 dual stack,Firmware upgrade,Port mirroring.VLAN mirroring,SCP,Smartports,Text view CLI
Tính năng
| Layer 2 | Spanning Tree Protocol,Port grouping/link aggregation,VLAN,Q-in-Q,GVRP,GARP,UDLD,DHCP Relay,IGMP,HOL,Loopback detection
| Layer 3 | IPv4 routing,IPv6 routing,Layer 3 interface,CIDR,RIP v2,PBR,DHCP Server,DHCP Relay,UDP Relay
| Stacking | Hardware stacking,High availability,Plug-and-play stacking configuration/management,High-speed stack interconnects
| Bảo mật | Secure Shell (SSH) Protocol,Secure Sockets Layer (SSL),IEEE 802.1X,BPDU,STP Root Guard,DHCP snooping,IPSG,DAI,IPMB,SCT,SSD,Private VLAN,Port Security,RADIUS/TACACS+,DoS prevention,ACLs
| Nguồn | 100-240V 50-60 Hz
| Kích thước | 44,5 x 35 x 4,4 cm
| Khối lượng | 4,15 kg