## ISR4331-K9
Router ISR4331-K9 | Chi tiết
Thông số kỹ thuật
Tổng quát | 3 cổng onboard GE, 2 khe NIM slots, 1 khe ISC slot, 1 khe SM slots, 4 GB Flash Memory mặc định, 4 GB DRAM mặc định
Throughput tổng hợp (Mặc định) | 100 Mbps
Tổng số cổng onboard WAN or LAN 10/100/1000 ports | 3
Số cổng RJ-45-based | 2
Số cổng SFP-based ports | 2
Khe cắm mô-đun dịch vụ nâng cao | 1
Số khe NIM slots | 2
Số khe Onboard ISC slot | 1
Bộ nhớ DRAM mặc định | 4 GB
Bộ nhớ Flash mặc định | 4 GB
Số cổng External USB 2.0 slots (type A) | 1
Số cổng USB console port -type B mini (up to 115.2 kbps) | 1
Số cổng Serial console port - RJ45 (up to 115.2 kbps) | 1
Số cổng Serial auxiliary port - RJ45 (up to 115.2 kbps) | 1
Power-supply options | Nguồn bên trong: AC, DC and PoE
Thông số nguồn
Điện áp AC input voltage | 100 to 240 VAC tự động điều chỉnh
Tần số AC input frequency | 47 to 63 Hz
Cường độ đầu vào AC input current range, AC power supply (maximum) | 3 to 1.3A
Công suất điển hình (không có mô-đun) (watt) | 42
Công suất tối đa với nguồn AC - Maximum power with AC power supply (watts) | 250
Kích thước khối lượng
Kích thước | 1.75 x 17.25 x 17.25 in
44.45 x 438.15 x 438.15 mm
Kích thước hộp vận chuyển | 7.125 x 22.75 x 22.5 in
180.98 x 577.85 x 571.5 mm
Chiều cao Rack height | 1 Rack Unit (1RU)
Rack-mount 19in. (48.3 cm) EIA | Đã bao gồm
Trong lượng với nguồn (không module) | 13.5 lb (6.2 kg)
Trọng lượng với nguồn (có module) | 16.1 lb (7.3 kg)
Trọng lượng đóng gói Packaging Weight | 4.6 lb (2.1 kg)
MTBF (Hours) | 587250
Thông số môi trường
Điều kiện vận hành
Nhiệt độ | 32 to 104°F (0 to 40°C)
Độ ẩm tương đối | 5% to 85%
Độ cao | 0 – 10,000 ft. (0 – 3,050 m)
Điều kiện không vận hành
Nhiệt độ | -40 to 158°F (-40 to 70°C)
Độ ẩm tương đối | 5% to 95%
Độ cao | 15,584 ft (4750m)
Quy định và tuân thủ | UL 60950-1 CAN/CSA C22.2 No. 60950-1 EN 60950-1 AS/NZS 60950-1 IEC 60950-1
Tính năng phần mềm Cisco IOS XE Software
Protocols (giao thức) | IPv4, IPv6, static routes, Routing Information Protocol Versions 1 and 2 (RIP and RIPv2), Open Shortest Path First (OSPF), Enhanced IGRP (EIGRP), Border Gateway Protocol (BGP), BGP Router Reflector, Intermediate System-to-Intermediate System (IS-IS), Multicast Internet Group Management Protocol Version 3 (IGMPv3), Protocol Independent Multicast sparse mode (PIM SM), PIM Source Specific Multicast (SSM), RSVP, CDP, ERSPAN, IPSLA, Call Home, EEM, IKE, ACL, EVC, DHCP, FR, DNS, LISP, OTV[6], HSRP, RADIUS, AAA, AVC, Distance Vector Multicast Routing Protocol (DVMRP), IPv4-to-IPv6 Multicast, MPLS, Layer 2 and Layer 3 VPN, IP sec, Layer 2 Tunneling Protocol Version 3 (L2TPv3), Bidirectional Forwarding Detection (BFD), IEEE802.1ag, and IEEE802.3ah
Encapsulations (đóng gói) | Generic routing encapsulation (GRE), Ethernet, 802.1q VLAN, Point-to-Point Protocol (PPP), Multilink Point-to-Point Protocol (MLPPP), Frame Relay, Multilink Frame Relay (MLFR) (FR.15 and FR.16), High-Level Data Link Control (HDLC), Serial (RS-232, RS-449, X.21, V.35, and EIA-530), and PPP over Ethernet (PPPoE)
Traffic management (quản lý traffic) | QoS, Class-Based Weighted Fair Queuing (CBWFQ), Weighted Random Early Detection (WRED), Hierarchical QoS, Policy-Based Routing (PBR), Performance Routing, and NBAR.
Cryptographic Algorithms (thuật toán mã hóa) | Encryption: DES, 3DES, AES-128 or AES-256 (in CBC and GCM modes); Authentication: RSA (748/1024/2048 bit), ECDSA (256/384 bit); Integrity: MD5, SHA, SHA-256, SHA-384, SHA-512
Bảo hành phần cứng | 12 tháng