## Sheet1
Model | N540X-4Z14G2Q-A
CPU | 4-core 2GHz CPU
Memory | 8 GB DRAM
Storage | 16 GB eMMC
Interfaces | 2x 25/10/1GE
4x 10/1GE
10x 1GE SFP
4x 1GE Combo SFP/RJ45
Performance | Up to 125 Mpps
Power Supplies | 1 + 1 Fixed redundant DC
1 + 1 Fixed redundant AC
Fans | Fixed redundant fans: 3+1
Airflow | Side to side: right to left
Operating Temperature Range | I-Temp:
-40°C to +70°C up to 300 m
-40°C to +65°C up to 1800 m
-40°C to +55°C up to 4000 m
Nonoperating (Storage) Temperature | –40°C to +70°C
Operating Humidity Range | 5-95% RH, noncondensing
Storage (Relative) Humidity | 5-95% at 40°C per NEBS GR-63-Core
Power | Universal AC (90–265V; 50–60 Hz) Wide range DC (–20V to –72V)
Surge Rating* *Cần lắp đặt thiết bị chống sét lan truyền bên ngoài cho các công trình có nguy cơ xảy ra sét lan truyền cao. Nếu không, có thể dẫn đến hư hỏng vĩnh viễn. | 4KV common mode
2KV differential mode
Timing | SyncE, PTP,
Interfaces: 1pps, 10MHz, ToD
Class C
Class B on RJ45 1GE
Class B on Ports 14, 15
Physical Specification | Height: 1 RU
Width: 445 mm
Depth: 232 mm
Weight: 5.85 kg – AC unit
5.5 kg – DC unit
Conformal Coated | Yes
Mounting Options | 19”, 23”, ETSI
Management Interfaces | USB console port, USB memory port, RJ45 console
Sensors | Humidity, Altitude
NEBS GR-3108 | Designed to meet Class III when installed in sealed cabinets
Key software feature support
SpecificationSpecification | Description
Layer 2 | VPWS, VPLS, IRB/BVI v4/v6
Layer 2 forwarding and bridging Bridge Domains (BD)
Ethernet Flow Point (EFP)
IEEE 802.1Q VLANs and Q-in-Q
Ethernet Link Aggregation Group (LAG)
Link Aggregation Control Protocol (LACP) 802.3ad
G.8032
Layer 3 | IPv4 and IPv6 unicast routing
Layer 3 interfaces: physical interfaces and subinterfaces
Virtual Routing and Forwarding (VRF)
Open Shortest Path First (OSPFv2, OSPFv3)
Border Gateway Protocol (BGP) v4/v6, LU, PIC, Path Selection, Attributes, TE, Authentication, Security, LS
Multiprotocol Border Gateway Protocol (MP-BGP)
Intermediate System to Intermediate System (ISIS, ISISv6)
Equal-Cost Multipath (ECMP)
Bidirectional Forwarding Detection (BFD) v4/v6, Timers, Routing Protocols, Bundle Interfaces, BFD unnumbered
Virtual Router Redundancy Protocol (VRRP)
Integrated Routing Bridging (IRB) with Bridge Virtual Interface (BVI)
Generic Routing Encapsulation (GRE)
MPLS | Label switching (LER, LSR)
Label Distribution Protocol (LDP)
BGP Labeled Unicast (BGP-LU)
L3 VPN, MPLS Traffic Engineering with RSVP-TE
Point-to-point L2VPN – Static, T-LDP, EVPN-VPWS
Multipoint L2VPN – VPLS, EVPN
L2/L3 EVPN with Anycast IRB
6PE, 6VPE
IP Loop-Free Alternate (LFA) Fast Reroute (FRR)
RSVP-TE Fast Reroute (FRR)
Segment Routing (SR) | Segment Routing with MPLS data plane (SR-MPLS)
Segment Routing with IPv6 data plane (SRv6)
ISIS, OSPF, BGP extensions to segment routing
BGP Egress Peering Engineering (BGP-EPE)
Segment Routing Traffic Engineering (SRTE)
Segment Routing Path Computation Element (SR-PCE)
Topology Independent Loop-Free Alternate (TI-LFA)
Segment Routing On-Demand Next-hop (SR-ODN)
Multicast | IPv4 and IPv6 multicast routing
PIM-SM, PIM-SSM
IGMPv3, MLDv2
mLDP
mVPN
P2MP-TE
Quality of Service (QoS) | Class-based 3-level Hierarchical QoS
Virtual Output Queueing (VOQ)
Policing, Shaping
Multilevel priority queuing
Match, Stats, Classification, Queue management, Remarking
Classification based on L2/L3/L4 fields
Weighted Random Early Detection (WRED)
Deep packet buffer
Timing | SyncE with ESMC
External GNSS receiver
IEEE 1588-2008 PTP T-GM, T-BC, T-TSC
G.8265.1, G.8275.1, G.8275.2
G.8273.2 Class C (Class B on RJ45 1GE)
Security | Control-plane and management plane protection
Local Packet Transport Services (LPTS)
Authentication, Authorization, and Accounting (AAA)
Terminal Access Controller Access-Control System Plus (TACACS+)
Secure Shell (SSH)
Layer 3 ingress and egress ACLs for IPv4 and IPv6
Layer 2 ingress ACLs
Unicast Reverse Path Forwarding (Unicast RPF)
OAM | CDP, LLDP, ICMP, DHCP Relay
IP SLA
MPLS OAM
Ethernet OAM: CFM, Y.1731 DM/SLM
TWAMP
NetFlow
SPAN/ERSPAN
Manageability | CLI, ICMP, EEM, FTP, TFTP, Telnet
SNMP MIB
NETCONF/gRPC (XML, JSON, GPB)
YANG models (native, open: OpenConfig, IETF)
Model/Event-Driven Telemetry
RPM-based SW infrastructure
Zero-Touch Provisioning (ZTP) with iPXE