## C1200-24P-4X
Thông số kỹ thuật | Cấu hình tối thiểu
C1200-24P-4X
Khả năng chuyển mạch Switching capacity | 128 Gbps
Khả năng chuyển gói Forwarding rate | 95.23 Mpps
Bộ nhớ DRAM | 1 GB DDR4
Memory | 512 MB
CPU | ARM dual-core at 1.4 GHz
Giao diện kết nối | 24x Gigabit Ethernet + 4x 10 Gigabit Ethernet
Tổng công suất POE | 195W
Số cổng hỗ trợ POE | 24
Số VLAN đồng thời | Hỗ trợ lên tới 255 Vlan hoạt động đồng thời
ACLs | Hỗ trợ tới 512 quy tắc
Bảng địa chỉ MAC | 8000 addresses
Jumbo frames | Kích thước khung hình lên tới 9000 byte. MTU mặc định là 2000 byte
Bảo mật | SSL, SSH Protocol, IEEE 802.1X, STP loopback guard, Secure Core Technology (SCT), Secure Sensitive Data (SSD), Trustworthy systems, Port security, RADIUS, Storm control, DoS prevention, Multiple user privilege levels in CLI, ACLs,...
Khả năng quản trị Management | Web UI, CLI, Cisco Business mobile app, SNMP…
Tính năng
Layer 2 | Spanning Tree Protocol, Port grouping/link aggregation, VLAN, Voice VLAN, Voice VLAN, Head-of-Line (HOL) blocking, Loopback detection, …
Layer 3 | IPv4 routing, IPv6 routing, Layer 3 interface, CIDR, UDP relay, …
Nguồn | 100 to 240V 50 to 60 Hz, internal, universal
Kích thước | 445 x 299 x 44 mm (17.5 x 11.77 x 1.73 in)
Khối lượng | 3.68 kg (8.11 lb)