## C9124AXI-ROW
Thông số kỹ thuật | Cấu hình tối thiểu
C9124AXI-ROW
Hỗ trợ WLAN controllers | Cisco Catalyst 9800 Series Wireless Controllers
Khả năng 802.11n version 2.0 (and related) | 4x4:4 in both 2.4GHz and 5 GHz uplink/downlink MU-MIMO with four spatial streams
802.11ac | 4x4:4 in both 2.4GHz and 5 GHz uplink/downlink MU-MIMO with four spatial streams
802.11ax | 4x4:4 in both 2.4GHz and 5 GHz uplink/downlink MU-MIMO with four spatial streams
Ăng ten tích hợp | ● 2.4 GHz: Peak gain 7 dBi, internal antenna, Vertical Polarization, omnidirectional
● 5 GHz: Peak gain 7 dBi, internal antenna, Vertical Polarization, omnidirectional
● BLE Antenna Gain: 5 dBi, internal antenna, Vertical Polarization, omnidirectional
Giao diện | ● 1x 100/1000/2500 BASE-T (Ethernet) uplink interface
● 1x Gigabit Ethernet SFP
● Supports PoE output (802.3af compliant PSE) on the 1x 10/100/1000 BASE-T (Ethernet) downlink interface if C9124AX powered from one of the following:
◦ UPOE or 802.3bt inline power source (Switch or Power Injector)
◦ DC input (with external power supply rated ³ 60W)
● Management console port (RJ-45)
Đèn báo | Status LED indicates boot loader status, association status, operating status, boot loader warnings
Kích thước (W x L x H) | 25.9 x 23.3 x 8.1 cm
Khối lượng | 6.5 lb. (2.9 kg)