## CBS220-24FP-4G-EU
TT | Thông số kỹ thuật | Cấu hình tối thiểu
1 | CBS220-24FP-4G-EU
| Giao diện | 24 cổng 10/100/1000 4 cổng Gigabit SFP
| Công suất tính bằng triệu gói mỗi giây (mpps) (64-byte packets) | 41.66 mpps
| Công suất chuyển mạch tính bằng gigabit trên giây (Gbps) | 56 Gbps
| Bộ nhớ Flash | 64 MB
| Bộ nhớ CPU memory | 256 MB
| Bộ nhớ Packet buffer | 4.1 Mb
| Kích thước (W x H x D) | 440 x 257 x 44 mm
| Trọng lượng | 4.10 kg
| Nguồn điện đầu vào | 100-240 V, 50-60 Hz, Internal
| Công suất tiêu thụ khi dùng POE | 110V=459W
220V=445W
| Tản nhiệt (BTU/hr) | 1566.17
| Chứng nhận | UL (UL 60950), CSA (CSA 22.2), CE mark, FCC Part 15 (CFR 47) Class A, C-tick
| Nhiệt độ vận hành | 0-50° C
| Nhiệt độ lưu trữ | –20° C to +70° C
| Độ ẩm vận hành | 10% to 90%, relative, noncondensing
| Độ ẩm lưu trữ | 10% to 90%, relative, noncondensing
| Quạt (số lượng) | 2
| Âm thanh tiếng ồn | 25°C: 43.2 dB
| MTBF at 25°C (hours) | 588411
Chuyển mạch Layer 2
| Số lượng địa chỉ MAC | Up to 8,192 Media Access Control (MAC) addresses
| Spanning Tree Protocol (STP) | Standard 802.1d Spanning Tree support, enabled by default
Fast convergence using 802.1w (Rapid Spanning Tree [RSTP])
Multiple Spanning Tree instances using 802.1s (MSTP)
16 instances are supported
| Port grouping/link aggregation | Support for IEEE 802.3ad Link Aggregation Control Protocol (LACP)
Up to 8 groups
Up to 8 ports per group with 16 candidate ports for each (dynamic) 802.3ad link aggregation
| VLAN | Support for up to 256 Virtual Local Area Networks (VLANs) simultaneously
Port-based and 802.1Q tag-based VLANs
Management VLAN
Guest VLAN
| Voice VLAN | Voice traffic is automatically assigned to a voice-specific VLAN and treated with appropriate levels of QoS
| Jumbo frame | Frame sizes up to 9,216 supported
Security
| ACLs | Support up to 512 rules
| Port security | Creates the ability to lock source MAC addresses to ports; limits the number of learned MAC addresses
| IEEE 802.1X | 802.1X: Remote Authentication Dial-in User Service (RADIUS) authentication; guest VLAN;
| RADIUS, TACACS+ | Supports RADIUS and Terminal Access Controller Access Control System (TACACS) authentication; switch functions as a client
| Storm control | Broadcast, multicast, and unknown unicast
| DoS protection | DOS attack prevention
| Secure Shell (SSH) Protocol | SSH is a secure replacement for Telnet traffic. SCP also uses SSH. SSH v1 and v2 are supported.
| Secure Sockets Layer (SSL) | SSL support: Encrypts all HTTPS traffic, allowing highly secure access to the browser-based management GUI in the switch