## CBS250-24T-4G-EU
STT | Thông số kỹ thuật | Cấu hình tối thiểu
1 | CBS250-24T-4G-EU
| Giao diện downlink | 24 cổng 10/100/1000 ports
| Giao diện uplink | 4 cổng Gigabit SFP
| Thiết kế | Có thể gắn rack
| Capacity in millions of packets per second (mpps) (64-byte packets) | 41.66
| Switching capacity in gigabits per second (Gbps) | 56
| Flash | 256 MB
| CPU | 800 MHz ARM
| DRAM | 512 MB
| Packet buffer | 1.5 MB
| Kích thước(W x H x D) | 445 x 240 x 44 mm
| Trọng lượng | 2.63 kg
| Nguồn | 100 to 240V 50 to 60 Hz, internal
| Công suất tiêu thụ | 110V=25.91W
220V=25.63W
| Tản nhiệt (BTU/hr) | 89.13
| Chứng chỉ | UL (UL 60950), CSA (CSA 22.2), CE mark, FCC Part 15 (CFR 47) Class A
| Nhiệt độ vận hành | 23° to 122°F (-5° to 50°C)
| Nhiệt độ lưu trữ | -13° to 158°F (-25° to 70°C)
| Độ ẩm vận hành | 10% to 90%, relative, noncondensing
| Độ ẩm lưu trữ | 10% to 90%, relative, noncondensing
| Quạt | Không
| MTBF ở 25°C (giờ) | 2026793
Layer 2 switching
| Spanning Tree Protocol (STP) | Standard 802.1d spanning tree support
Fast convergence using 802.1w (Rapid Spanning Tree Protocol [RSTP]), enabled by default
Multiple spanning tree instances using 802.1s (MSTP); 8 instances are supported
Per-VLAN Spanning Tree Plus (PVST+); 126 instances are supported
Rapid PVST+ (RPVST+); 126 instances are supported
| Port grouping/link aggregation | Support for IEEE 802.3ad Link Aggregation Control Protocol (LACP)
Up to 4 groups
Up to 8 ports per group with 16 candidate ports for each (dynamic) 802.3ad Link Aggregation Group (LAG)
| VLAN | Support for up to 255 active VLANs simultaneously
Port-based and 802.1Q tag-based VLANs
Management VLAN
Guest VLAN
| Voice VLAN | Voice traffic is automatically assigned to a voice-specific VLAN and treated with appropriate levels of QoS. Auto voice capabilities deliver networkwide zero-touch deployment of voice endpoints and call control devices
Layer 3 routing
| IPv4 routing | Wire-speed routing of IPv4 packets
Up to 32 static routes and up to 16 IP interfaces
| IPv6 routing | Wire-speed routing of IPv6 packets
| Layer 3 interface | Configuration of Layer 3 interface on physical port, LAG, VLAN interface, or loopback interface
| Dynamic Host Configuration Protocol (DHCP) relay at Layer 3 | Relay of DHCP traffic across IP domains
| User Datagram Protocol (UDP) relay | Relay of broadcast information across Layer 3 domains for application discovery or relaying of Bootstrap Protocol (BootP)/DHCP packets
| Bảo hành phần cứng | 12 tháng