## CBS250-48T-4G-EU
CBS250-48T-4G-EU
Interface | 48 x 10/100/1000 Gigabit copper port 4 port Gigabit SFP
Capacity in millions of packets per second (mpps) (64-byte packets) | 77.38
Switching capacity in gigabits per second (Gbps) | 104
RJ-45 ports | 48 10/100/1000 ports
Combo ports (RJ-45 + SFP) | 4 Gigabit SFP
Flash | 256 MB
CPU | 800 MHz ARM
CPU memory | 512 MB
Packet buffer | 3 MB
Unit dimensions (W x H x D) | 445 x 273 x 44 mm (17.5 x 10.73 x 1.73 in)
Unit weight | 3.95 kg (8.71 lb)
Power | 100 to 240V 50 to 60 Hz, internal
System power consumption | 110V=48.27W
220V=48.64W
Heat dissipation (BTU/hr) | 165.96
Certification | UL (UL 60950), CSA (CSA 22.2), CE mark, FCC Part 15 (CFR 47) Class A
Operating temperature | 23° to 122°F (-5° to 50°C)
Storage temperature | -13° to 158°F (-25° to 70°C)
Operating humidity | 10% to 90%, relative, noncondensing
Storage humidity | 10% to 90%, relative, noncondensing
Fan (number) | 1
Acoustic noise | 25°C: 29.7 dBA
MTBF at 25°C (hours) | 1452667
Layer 2 switching
anning Tree Protocol (STP) | Standard 802.1d spanning tree support
Fast convergence using 802.1w (Rapid Spanning Tree Protocol [RSTP]), enabled by default
Multiple spanning tree instances using 802.1s (MSTP); 8 instances are supported
Per-VLAN Spanning Tree Plus (PVST+); 126 instances are supported
Rapid PVST+ (RPVST+); 126 instances are supported
Port grouping/link aggregation | Support for IEEE 802.3ad Link Aggregation Control Protocol (LACP)
Up to 4 groups
Up to 8 ports per group with 16 candidate ports for each (dynamic) 802.3ad Link Aggregation Group (LAG)
VLAN | Support for up to 255 active VLANs simultaneously
Port-based and 802.1Q tag-based VLANs
Management VLAN
Guest VLAN
Voice VLAN | Voice traffic is automatically assigned to a voice-specific VLAN and treated with appropriate levels of QoS. Auto voice capabilities deliver networkwide zero-touch deployment of voice endpoints and call control devices
Layer 3 routing
IPv4 routing | Wire-speed routing of IPv4 packets
Up to 32 static routes and up to 16 IP interfaces
IPv6 routing | Wire-speed routing of IPv6 packets
Layer 3 interface | Configuration of Layer 3 interface on physical port, LAG, VLAN interface, or loopback interface
Dynamic Host Configuration Protocol (DHCP) relay at Layer 3 | Relay of DHCP traffic across IP domains
User Datagram Protocol (UDP) relay | Relay of broadcast information across Layer 3 domains for application discovery or relaying of Bootstrap Protocol (BootP)/DHCP packets