## Sheet JS
So Sánh Sản Phẩm: | Router Cisco ISR4331/K9 with 3x GbE port, 2 NIM +1 SM slot, 4 GB FLASH, 4 GB DRAM | C8200-1N-4T Router Cisco C8200 1RU w/ 1 NIM slot and 4 x 1-Gigabit Ethernet WAN ports
Performance
Throughput | 100 Mbps (upto 2Gbps) | ● T0 = Up to 25Mbps (Agg. 50Mbps) ● T1 = Up to 200Mbps (Agg. 400Mbps) ● T2 = Up to 1Gbps (Agg. 2Gbps)
IPv4 Forwarding Throughput |  | up to 3.8 Gbps
IPsec Throughput |  | Up to 1 Gbps
Hardware
Processor | 8-core Intel Xeon | Intel x86 CPU
Ram | 4 GB DDR3 | 8 GB
Flash memory | 4 GB | 8 GB
Storage | Support 2 USB type A 2.0 ports | 16 GB M.2 USB
LAN 1G ports | 3 x LAN 1GE copper port | Nâng cấp bằng module mở rộng
WAN 1G ports | 3 x WAN 1GE copper port ( maybe configuration LAN port) | 4 x 1GE WAN ports
SFP based ports | 2 port | Nâng cấp bằng module mở rộng
Slots available | 2 x NIM slots 1 x Service module slots 1 x ISC slot | 1 x NIM slots 1 x PIM slots
Console port | 1 x USB type mini B console port 1 x RJ45 console port | 1 x RJ45 console port
USB port | 1 x USB 2.0 type A port | 1 x USB type A port
Key Features
Routing Protocol | Static routes (IPv4, IPv6), RIP, RIPv2, OSPF, EIGRP, BGP, BGP Router Reflector, IS-IS | IPv4, IPv6, static routes, RIP and RIPv2, OSPF, EIGRP, BGP, BGP Router Reflector, IS-IS, PIM SM, SSM, RSVP, HSRP, RADIUS, DVMRP
Security | Zone Based Firewall, IPSec VPN, EZVPN, DMVPN, FlexVPN, IPS, DoS, L2TP, LNS | VPNs, ZBFW, PKI, Cisco DNA Layer Security, Snort IPS/IDS, URL Filtering, AMP, ThreatGrid(TG), ALG for ZBFW, SIG
Traffic management | QoS, CBWFQ, WRED, PBR, Performance Routing, NBAR | QoS, CBWFQ, WRED, HQoS, PBR, PfR, NBAR
Encapsulations Protocol | GRE, Ethernet, 802.1q VLAN, PPP, MLPPP, MLFR (FR.15 & FR.16), HDLC, Serial (RS-232, RS-449, X.21, V.35, and EIA-530), PPPoE | GRE, Ethernet, 802.1q VLAN, PPP, MLPPP, Frame Relay, MLFR (FR.15 and FR.16),HDLC, Serial (RS-232, RS-449, X.21, V.35, and EIA-530), PPPoE
SD-WAN | Yes | Yes
Resiliency | SRST
Power
AC input voltage | 100 to 240 VAC | 90 to 264 VAC
AC input current range | 1.3 A | 1.5A max
AC input frequency | 47 to 63 Hz
DC Input Voltage | 24 to 60 V
DC input current range | 5 A
Maximum power with AC | 250 W
Maximum power with DC | 250 W
Maximum power with PoE | 530 W
Sizes and Weights
Dimensions (H x W x D) | 44.45 x 438.15 x 438.15 mm | 43.94 x 438.15 x 299.72 mm
Rack height | Rack 1U | Rack 1U
Weight | 6.2 kg | 4.5 kg
Operating Conditions
Temperature | 0 to 40ºC | 0 to 40°C
Altitude | 0 to 2000 m | 0 to 3050 m
Relative humidity | 5 to 95 % | 5 to 85%
Noise | 0 dB
Software
Operating system | Cisco IOS Software XE | Cisco IOS XE Software