## N9K-C93108TC-FX3P
Specifications | N9K-C93108TC-FX3P
Ports | 48 x 100M/1/2.5/5/10 Gbps BASE-T ports 6 x 40/100 Gbps QSFP28 ports
Downlink supported speeds | 48 x 100M/1/2.5/5/10G BASE-T multigigabit-supported ports
CPU | 4 cores
System memory | 16GB
SSD drive | 128 GB
System buffer | 40 MB
Management ports | 2 ports: 1 RJ-45 and 1 SFP
USB ports | 1
Hardware Performance and Scalability Specifications
Maximum number of Longest Prefix Match (LPM) routes | 1,792,000
Maximum number of IP host entries | 1,792,000
Maximum number of MAC address entries | 512,000
Maximum number of multicast routes | 128,000
Number of Interior Gateway Management Protocol (IGMP) snooping groups | 32,000
Maximum number of Access Control List (ACL) entries | Single-slice forwarding engine: 5000 ingress 2000 egress
Maximum number of VLANs | 4096
Number of Virtual Routing and Forwarding (VRF) instances | Maximum: 16,000
Maximum number of ECMP paths | 128-way
Maximum number of port channels | 512
Maximum number of links in a port channel | 32
Number of active SPAN sessions | 4
Maximum number of VLAN’s in Rapid per-VLAN Spanning Tree (RPVST) instances | 3967
Maximum number of Hot-Standby Router Protocol (HSRP) groups | 490
Number of Network Address Translation (NAT) entries | 1023
Maximum number of Multiple Spanning Tree (MST) instances | 64
Flow-table size used for Cisco Tetration Analytics platform | 64000
Number of Queues | 8
Power
Power supplies (up to 2) | 1100W AC port-side intake and port-side exhaust 1900W AC port-side intake only
Typical power (AC/DC) | 360W
Maximum power (AC/DC) | 530W
Input voltage (AC) | 100 to 240V
POE Ports | Ports 1 to 48
POE Modes | POE(15W) POE+(30W) UPoE/POE++(60w)
Frequency (AC) | 50 to 60 Hz
Fans | 4
Airflow | Port-side intake
Acoustics | Port-side intake: Fan speed at 50%: 71.2 dBA Fan speed at 70%: 79.7 dBA Fan speed at 100%: 87.6 dBA
Physical dimensions & Weight
Physical dimensions (H x W x D) | 4.4 x 43.9 x 45.9 cm
Without power supplies or fans | 16 lb (7.25 kg)
Environmental properties
Operating temperature | 32 to 104°F (0 to 40°C)
Nonoperating (storage) temperature | –40 to 158°F (–40 to 70°C)
Humidity | 5 to 95% (noncondensing)
Altitude | 0 to 13,123 ft (0 to 4000m)
RoHS compliance | Yes
MTBF | 283,100 hours
Minimum ACI image | ACI-15.1.3
Minimum NX-OS image | NXOS-9.3.5
Warranty
Term | 12 months