## N9K-C9348GC-FXP
Specifications | N9K-C9348GC-FXP
Ports | 48 x 100M/1G BASE-T ports, 4 x 1/10/25-Gbps SFP28 ports and 2 x 40/100-Gbps QSFP28 ports
Downlink supported speeds | 100-Mbps and 1-Gbps speeds
CPU | 4 cores
System memory | 24 GB
SSD drive | 128 GB
System buffer | 40 MB
Management ports | 2 ports: 1 RJ-45 and 1 SFP+
USB ports | 1
Hardware Performance and Scalability Specifications
Maximum number of Longest Prefix Match (LPM) routes | 1792000
Maximum number of IP host entries | 1792000
Maximum number of MAC address entries | 512000
Maximum number of multicast routes | 128000
Number of Interior Gateway Management Protocol (IGMP) snooping groups | Maximum: 32,000
Maximum number of Access Control List (ACL) entries | Single-slice forwarding engine: 5000 ingress 2000 egress
Maximum number of VLANs | 4096
Number of Virtual Routing and Forwarding (VRF) instances | Maximum: 16,000
Maximum number of ECMP paths | 128-way
Maximum number of port channels | 512
Maximum number of links in a port channel | 32
Number of active SPAN sessions | 4
Maximum number of VLAN’s in Rapid per-VLAN Spanning Tree (RPVST) instances | 3967
Maximum number of Hot-Standby Router Protocol (HSRP) groups | 490
Number of Network Address Translation (NAT) entries | 1023
Maximum number of Multiple Spanning Tree (MST) instances | 64
Flow-table size used for Cisco Tetration Analytics platform | 64000
Number of Queues | 8
Power
Power supplies (up to 2) | 350W AC, 440W DC
Typical power (AC/DC) | 178W
Maximum power (AC/DC) | 287W
Input voltage (AC) | 100 to 240V
Input voltage (High-Voltage AC [HVAC]) | 90 to 305V
Input voltage (DC) | -36V to -72V
Input voltage (High-Voltage DC [HVDC]) | 192 to 400V
Frequency (AC) | 50 to 60 Hz
Fans | 3
Airflow | Port-side intake
Acoustics | 67.5 dBA at 50% fan speed, 73.2 dBA at 70% fan speed, and 81.6 dBA at 100% fan speed
Physical dimensions & Weight
Physical dimensions (H x W x D) | 4.4 x 43.9 x 49.9 cm
Without power supplies or fans | 14.2 lb (6.44 kg)
Environmental properties
Operating temperature | 32 to 104°F (0 to 40°C)
Nonoperating (storage) temperature | –40 to 158°F (–40 to 70°C)
Humidity | 5 to 95% (noncondensing)
Altitude | 0 to 13,123 ft (0 to 4000m)
RoHS compliance | Yes
MTBF | 257,860 hours
Minimum ACI image | ACI-N9KDK9-13.0
Minimum NX-OS image | NXOS-703I7.1
Warranty
Term | 12 months